## Лист1
JSON | -> Serial protocol | -> bit: offset | length | values
t_fan_speed | -> wind_status | 1 | 8 | 1 AUTO, 2 QUIET, 4 LOW, 6 MED, 8 (0001000) MAX
t_sleep | -> sleep_status | 9 | 8 | (ignore 1st bit) 0 STOP, 1, 2, 3, 4 (000100)
t_work_mode | -> mode_status | 17 | 4 | 0 FAN, 1 HEAT, 2 COOL, 3 DRY, (maybe 4 for AUTO/SMART, but my multi split does not support AUTO mode)
t_power | -> run_status | 21 | 2 | 0 OFF, 1 ON
t_temp | -> indoor_temperature_setting | 25 | 8 | °C or °F based on settings
f_temp_in | -> indoor_temperature_status | 33 | 8 | °C or °F based on settings
Not in JSON | -> indoor_pipe_temperature | 41 | 8 | °C or °F based on settings
f_humidity | -> indoor_humidity_status | 57 | 8 | (not set)
Not in JSON | -> temperature_compensation | 81 | 5
Not in JSON | -> temperature_Fahrenheit | 86 | 3
Not in JSON | -> poweron_hour | 113 | 5 | Hours left
Not in JSON | -> poweron_minute | 121 | 6 | Minutes left
Not in JSON | -> poweron_status | 128 | 1 | 1 timer on set
Not in JSON | -> poweroff_hour | 129 | 5 | Hours left
Not in JSON | -> poweroff_minute | 137 | 6 | Minutes left
Not in JSON | -> poweroff_status | 144 | 1 | 1 timer off set
t_fan_power | -> up_down | 153 | 1 | 0 directional, 1 swing
t_fan_leftright | -> left_right | 154 | 1 | 0 directional, 1 swing
t_eco | -> low_electricity | 158 | 1 | 1 enable
t_temp_heatcold | -> efficient | 159 | 1 | 1 enable
t_fan_mute | -> mute | 166 | 1 | 1 enable
t_backlight | -> back_led | 169 | 1 | 0 off, 1 on
Not in JSON | -> compressor_frequency | 201 | 8 | Is it in hz?
Not in JSON | -> compressor_frequency_setting | 209 | 8 | Is it in hz?
Not in JSON | -> outdoor_temperature | 225 | 8 | °C or °F based on settings
Not in JSON | -> outdoor_condenser_temp | 233 | 8 | °C or °F based on settings
Not in JSON | -> compressor_exhaust_temp | 241 | 8 | °C or °F based on settings
Not in JSON | -> IUV | 353 | 8 | Unknown

## Лист2
To AC - ASK status packet
| 1 | 2 | 3 | 4 | 5 | 6 | 7 | 8 | 9 | 10 | 11 | 12 | 13 | 14 | 15 | 16 | 17 | 18 | 19 | 20 | 21 |  | CRC HEX | CRC DEC
| F4 | F5 | 00 | 40 | 0C | 00 | 00 | 01 | 01 | FE | 01 | 00 | 00 | 66 | 00 | 00 | 00 | 01 | B3 | F4 | FB |  | 01B3 | 1B3
| 244 | 245 | 0 | 64 | 12 | 0 | 0 | 1 | 1 | 254 | 1 | 0 | 0 | 102 | 0 | 0 | 0 | 1 | 179 | 244 | 251 |  | 435 | 435
From AC - OK response packet
| 1 | 2 | 3 | 4 | 5 | 6 | 7 | 8 | 9 | 10 | 11 | 12 | 13 | 14 | 15 | 16 | 17 | 18 | 19 | 20 |  | CRC HEX | CRC DEC
| F4 | F5 | 01 | 40 | 0B | 01 | 00 | FE | 01 | 01 | 01 | 01 | 00 | 65 | 00 | 01 | 01 | B5 | F4 | FB |  | 01B5 | 1B5
| 244 | 245 | 1 | 64 | 11 | 1 | 0 | 254 | 1 | 1 | 1 | 1 | 0 | 101 | 0 | 1 | 1 | 181 | 244 | 251 |  | 437 | 437
To AC - speed to max packet
| 1 | 2 | 3 | 4 | 5 | 6 | 7 | 8 | 9 | 10 | 11 | 12 | 13 | 14 | 15 | 16 | 17 | 18 | 19 | 20 | 21 | 22 | 23 | 24 | 25 | 26 | 27 | 28 | 29 | 30 | 31 | 32 | 33 | 34 | 35 | 36 | 37 | 38 | 39 | 40 | 41 | 42 | 43 | 44 | 45 | 46 | 47 | 48 | 49 | 50 |  | CRC HEX | CRC DEC
| F4 | F5 | 00 | 40 | 29 | 00 | 00 | 01 | 01 | FE | 01 | 00 | 00 | 65 | 00 | 00 | 09 | 01 | 00 | 00 | 00 | 00 | 00 | 04 | 00 | 00 | 00 | 00 | 00 | 00 | 00 | 00 | 00 | 04 | 00 | 10 | 00 | 00 | 00 | 00 | 00 | 00 | 00 | 00 | 00 | 00 | 01 | F1 | F4 | FB |  | 01F1 | 1F1
| 244 | 245 | 0 | 64 | 41 | 0 | 0 | 1 | 1 | 254 | 1 | 0 | 0 | 101 | 0 | 0 | 9 | 1 | 0 | 0 | 0 | 0 | 0 | 4 | 0 | 0 | 0 | 0 | 0 | 0 | 0 | 0 | 0 | 4 | 0 | 16 | 0 | 0 | 0 | 0 | 0 | 0 | 0 | 0 | 0 | 0 | 1 | 241 | 244 | 251 |  | 497 | 497
| F4 | F5 | 01 | 40 | 8D | 01 | 00 | FE | 01 | 01 | 01 | 01 | 00 | 66 | 00 | 01 | 01 | 00 | 2A | 19 | 19 | 0A | 80 | 80 | 00 | 01 | 91 | 00 | 00 | 00 | 00 | 00 | 00 | 00 | 00 | 80 | 20 | 80 | 05 | 00 | 00 | 00 | 00 | 00 | 17 | 1B | 2B | 00 | 00 | 00 | DA | 00 | 00 | 00 | 00 | 00 | 00 | 00 | 00 | 00 | 00 | 00 | 00 | 00 | 00 | 00 | 00 | 00 | 00 | 00 | 00 | 00 | 00 | 00 | 00 | 00 | 00 | 00 | 00 | 00 | 00 | 00 | 00 | 00 | 00 | 00 | 00 | 00 | 00 | 00 | 00 | 00 | 00 | 00 | 00 | 00 | 00 | 00 | 00 | 00 | 00 | 00 | 00 | 00 | 00 | 00 | 00 | 00 | 00 | 00 | 00 | 00 | 00 | 00 | 00 | 00 | 00 | 00 | 00 | 00 | 00 | 00 | 00 | 00 | 00 | 00 | 00 | 00 | 00 | 00 | 00 | 00 | 00 | 00 | 00 | 00 | 00 | 00 | 00 | 00 | 00 | 00 | 00 | 00 | 00 | 00 | 06 | 8D | F4 | FB
[17 empty] | 1 | 0 | 101010 | 11001 | 11001 | 1010 | 10000000 | 10000000 | 0 | 1 | 10010001
| F4 | F5 | 01 | 40 | 8D | 01 | 00 | FE | 01 | 01 | 01 | 01 | 00 | 66 | 00 | 01 | 01 | 00 | 28 | 19 | 19 | 07 | 80 | 80 | 00 | 01 | 91 | 00 | 00 | 00 | 00 | 00 | 00 | 00 | 00 | 00 | 00 | 80 | 05 | 00 | 00 | 33 | 33 | 33 | 17 | 23 | 3A | 35 | 00 | 00 | D8 | 00 | 00 | 00 | 00 | 0A | 28 | 00 | 00 | 00 | 1A | 00 | 00 | 00 | 00 | 00 | 00 | 00 | 00 | 00 | 00 | 00 | 00 | 00 | 00 | 00 | 00 | 00 | 00 | 00 | 00 | 00 | 00 | 00 | 00 | 00 | 00 | 00 | 00 | 00 | 00 | 00 | 00 | 00 | 00 | 00 | 00 | 00 | 00 | 00 | 00 | 00 | 00 | 00 | 00 | 00 | 00 | 00 | 00 | 00 | 00 | 00 | 00 | 00 | 00 | 00 | 00 | 00 | 00 | 00 | 00 | 00 | 00 | 00 | 00 | 00 | 00 | 00 | 00 | 00 | 00 | 00 | 00 | 00 | 00 | 00 | 00 | 00 | 00 | 00 | 00 | 00 | 00 | 00 | 28 | 0A | 07 | 49 | F4 | FB
[17 empty] | 1 | 0 | 101000 | 11001 | 11001 | 111 | 10000000 | 10000000 | 0 | 1 | 10010001
To AC - packet generator
| HEADER |  | TYPE | PADDING BYTE | PACKET LENGTH | PADDING BYTES | [7 empty] | PACKET TYPE |  | PADDING BYTE | DATA | [29 empty] | SUMM OF DATA |  | FOOTER
| 1 | 2 | 3 | 4 | 5 | 6 | 7 | 8 | 9 | 10 | 11 | 12 | 13 | 14 | 15 | 16 | 17 | 18 | 19 | 20 | 21 | 22 | 23 | 24 | 25 | 26 | 27 | 28 | 29 | 30 | 31 | 32 | 33 | 34 | 35 | 36 | 37 | 38 | 39 | 40 | 41 | 42 | 43 | 44 | 45 | 46 | 47 | 48 | 49 | 50
[17 empty] | FAN_SPEED | SLEEP | MODE | TEMP | 0 | 0 | 0 | C or F? | OFF | 0 | 0 | 0 | 0 | OFF 2 | 0 | XZ | XZ | XZ | 0 | XZ | DISPLAY | HOR SW | 0 | 0 | 0 | 0 | 0 | 0 | 0 | 0
on | 0xF4 | 0xF5 | 0x00 | 0x40 | 0x29 | 0x00 | 0x00 | 0x01 | 0x01 | 0xFE | 0x01 | 0x00 | 0x00 | 0x65 | 0x00 | 0x00 | 0x00 | 0x00 | 0x0C | 0x00 | 0x00 | 0x00 | 0x00 | 0x04 | 0x00 | 0x00 | 0x00 | 0x00 | 0x00 | 0x00 | 0x00 | 0x00 | 0x00 | 0x00 | 0x00 | 0x00 | 0x00 | 0x00 | 0x00 | 0x00 | 0x00 | 0x00 | 0x00 | 0x00 | 0x00 | 0x00 | 0x01 | 0xDF | 0xF4 | 0xFB
off | 0xF4 | 0xF5 | 0x00 | 0x40 | 0x29 | 0x00 | 0x00 | 0x01 | 0x01 | 0xFE | 0x01 | 0x00 | 0x00 | 0x65 | 0x00 | 0x00 | 0x00 | 0x01 | 0x04 | 0x00 | 0x00 | 0x00 | 0x00 | 0x04 | 0x01 | 0x00 | 0x00 | 0x00 | 0x00 | 0x01 | 0x00 | 0x00 | 0x01 | 0x55 | 0x00 | 0x01 | 0x00 | 0x00 | 0x00 | 0x00 | 0x00 | 0x00 | 0x00 | 0x00 | 0x00 | 0x00 | 0x02 | 0x31 | 0xF4 | 0xFB
mode_cool | 0xF4 | 0xF5 | 0x00 | 0x40 | 0x29 | 0x00 | 0x00 | 0x01 | 0x01 | 0xFE | 0x01 | 0x00 | 0x00 | 0x65 | 0x00 | 0x00 | 0x01 | 0x01 | 0x50 | 0x35 | 0x00 | 0x00 | 0x00 | 0x04 | 0x00 | 0x00 | 0x00 | 0x00 | 0x00 | 0x00 | 0x00 | 0x10 | 0x01 | 0x04 | 0x00 | 0x10 | 0x00 | 0x00 | 0x00 | 0x00 | 0x00 | 0x00 | 0x00 | 0x00 | 0x00 | 0x00 | 0x02 | 0x7F | 0xF4 | 0xFB
mode_heat | 0xF4 | 0xF5 | 0x00 | 0x40 | 0x29 | 0x00 | 0x00 | 0x01 | 0x01 | 0xFE | 0x01 | 0x00 | 0x00 | 0x65 | 0x00 | 0x00 | 0x01 | 0x01 | 0x30 | 0x2F | 0x00 | 0x00 | 0x00 | 0x04 | 0x00 | 0x00 | 0x00 | 0x00 | 0x00 | 0x00 | 0x00 | 0x10 | 0x01 | 0x04 | 0x00 | 0x10 | 0x00 | 0x00 | 0x00 | 0x00 | 0x00 | 0x00 | 0x00 | 0x00 | 0x00 | 0x00 | 0x02 | 0x59 | 0xF4 | 0xFB
mode_fan | 0xF4 | 0xF5 | 0x00 | 0x40 | 0x29 | 0x00 | 0x00 | 0x01 | 0x01 | 0xFE | 0x01 | 0x00 | 0x00 | 0x65 | 0x00 | 0x00 | 0x07 | 0x01 | 0x10 | 0x33 | 0x00 | 0x00 | 0x00 | 0x04 | 0x00 | 0x00 | 0x00 | 0x00 | 0x00 | 0x00 | 0x00 | 0x10 | 0x01 | 0x04 | 0x00 | 0x10 | 0x00 | 0x00 | 0x00 | 0x00 | 0x00 | 0x00 | 0x00 | 0x00 | 0x00 | 0x00 | 0x02 | 0x43 | 0xF4 | 0xFB
mode_dry | 0xF4 | 0xF5 | 0x00 | 0x40 | 0x29 | 0x00 | 0x00 | 0x01 | 0x01 | 0xFE | 0x01 | 0x00 | 0x00 | 0x65 | 0x00 | 0x00 | 0x01 | 0x01 | 0x70 | 0x33 | 0x00 | 0x00 | 0x00 | 0x04 | 0x00 | 0x00 | 0x00 | 0x00 | 0x00 | 0x00 | 0x00 | 0x10 | 0x01 | 0x04 | 0x00 | 0x10 | 0x00 | 0x00 | 0x00 | 0x00 | 0x00 | 0x00 | 0x00 | 0x00 | 0x00 | 0x00 | 0x02 | 0x9D | 0xF4 | 0xFB
speed_mute | 0xF4 | 0xF5 | 0x00 | 0x40 | 0x29 | 0x00 | 0x00 | 0x01 | 0x01 | 0xFE | 0x01 | 0x00 | 0x00 | 0x65 | 0x00 | 0x00 | 0x03 | 0x01 | 0x00 | 0x00 | 0x00 | 0x00 | 0x00 | 0x04 | 0x00 | 0x00 | 0x00 | 0x00 | 0x00 | 0x00 | 0x00 | 0x00 | 0x00 | 0x04 | 0x00 | 0x30 | 0x00 | 0x00 | 0x00 | 0x00 | 0x00 | 0x00 | 0x00 | 0x00 | 0x00 | 0x00 | 0x02 | 0x0B | 0xF4 | 0xFB
speed_low | 0xF4 | 0xF5 | 0x00 | 0x40 | 0x29 | 0x00 | 0x00 | 0x01 | 0x01 | 0xFE | 0x01 | 0x00 | 0x00 | 0x65 | 0x00 | 0x00 | 0x05 | 0x01 | 0x00 | 0x00 | 0x00 | 0x00 | 0x00 | 0x04 | 0x00 | 0x00 | 0x00 | 0x00 | 0x00 | 0x00 | 0x00 | 0x00 | 0x00 | 0x04 | 0x00 | 0x10 | 0x00 | 0x00 | 0x00 | 0x00 | 0x00 | 0x00 | 0x00 | 0x00 | 0x00 | 0x00 | 0x01 | 0xED | 0xF4 | 0xFB
speed_med | 0xF4 | 0xF5 | 0x00 | 0x40 | 0x29 | 0x00 | 0x00 | 0x01 | 0x01 | 0xFE | 0x01 | 0x00 | 0x00 | 0x65 | 0x00 | 0x00 | 0x07 | 0x01 | 0x00 | 0x00 | 0x00 | 0x00 | 0x00 | 0x04 | 0x00 | 0x00 | 0x00 | 0x00 | 0x00 | 0x00 | 0x00 | 0x00 | 0x00 | 0x04 | 0x00 | 0x10 | 0x00 | 0x00 | 0x00 | 0x00 | 0x00 | 0x00 | 0x00 | 0x00 | 0x00 | 0x00 | 0x01 | 0xEF | 0xF4 | 0xFB
speed_max | 0xF4 | 0xF5 | 0x00 | 0x40 | 0x29 | 0x00 | 0x00 | 0x01 | 0x01 | 0xFE | 0x01 | 0x00 | 0x00 | 0x65 | 0x00 | 0x00 | 0x09 | 0x01 | 0x00 | 0x00 | 0x00 | 0x00 | 0x00 | 0x04 | 0x00 | 0x00 | 0x00 | 0x00 | 0x00 | 0x00 | 0x00 | 0x00 | 0x00 | 0x04 | 0x00 | 0x10 | 0x00 | 0x00 | 0x00 | 0x00 | 0x00 | 0x00 | 0x00 | 0x00 | 0x00 | 0x00 | 0x01 | 0xF1 | 0xF4 | 0xFB
speed_auto | 0xF4 | 0xF5 | 0x00 | 0x40 | 0x29 | 0x00 | 0x00 | 0x01 | 0x01 | 0xFE | 0x01 | 0x00 | 0x00 | 0x65 | 0x00 | 0x00 | 0x01 | 0x01 | 0x00 | 0x00 | 0x00 | 0x00 | 0x00 | 0x04 | 0x00 | 0x00 | 0x00 | 0x00 | 0x00 | 0x00 | 0x00 | 0x00 | 0x00 | 0x04 | 0x00 | 0x10 | 0x00 | 0x00 | 0x00 | 0x00 | 0x00 | 0x00 | 0x00 | 0x00 | 0x00 | 0x00 | 0x01 | 0xE9 | 0xF4 | 0xFB
temp_16_C | 0xF4 | 0xF5 | 0x00 | 0x40 | 0x29 | 0x00 | 0x00 | 0x01 | 0x01 | 0xFE | 0x01 | 0x00 | 0x00 | 0x65 | 0x00 | 0x00 | 0x00 | 0x00 | 0x00 | 0x21 | 0x00 | 0x00 | 0x00 | 0x04 | 0x00 | 0x00 | 0x00 | 0x00 | 0x00 | 0x00 | 0x00 | 0x00 | 0x00 | 0x00 | 0x00 | 0x00 | 0x00 | 0x00 | 0x00 | 0x00 | 0x00 | 0x00 | 0x00 | 0x00 | 0x00 | 0x00 | 0x01 | 0xF4 | 0xF4 | 0xF4 | 0xFB
temp_17_C | 0xF4 | 0xF5 | 0x00 | 0x40 | 0x29 | 0x00 | 0x00 | 0x01 | 0x01 | 0xFE | 0x01 | 0x00 | 0x00 | 0x65 | 0x00 | 0x00 | 0x00 | 0x00 | 0x00 | 0x23 | 0x00 | 0x00 | 0x00 | 0x04 | 0x00 | 0x00 | 0x00 | 0x00 | 0x00 | 0x00 | 0x00 | 0x00 | 0x00 | 0x00 | 0x00 | 0x00 | 0x00 | 0x00 | 0x00 | 0x00 | 0x00 | 0x00 | 0x00 | 0x00 | 0x00 | 0x00 | 0x01 | 0xF6 | 0xF4 | 0xFB
temp_18_C | 0xF4 | 0xF5 | 0x00 | 0x40 | 0x29 | 0x00 | 0x00 | 0x01 | 0x01 | 0xFE | 0x01 | 0x00 | 0x00 | 0x65 | 0x00 | 0x00 | 0x00 | 0x00 | 0x00 | 0x25 | 0x00 | 0x00 | 0x00 | 0x04 | 0x00 | 0x00 | 0x00 | 0x00 | 0x00 | 0x00 | 0x00 | 0x00 | 0x00 | 0x00 | 0x00 | 0x00 | 0x00 | 0x00 | 0x00 | 0x00 | 0x00 | 0x00 | 0x00 | 0x00 | 0x00 | 0x00 | 0x01 | 0xF8 | 0xF4 | 0xFB
temp_19_C | 0xF4 | 0xF5 | 0x00 | 0x40 | 0x29 | 0x00 | 0x00 | 0x01 | 0x01 | 0xFE | 0x01 | 0x00 | 0x00 | 0x65 | 0x00 | 0x00 | 0x00 | 0x00 | 0x00 | 0x27 | 0x00 | 0x00 | 0x00 | 0x04 | 0x00 | 0x00 | 0x00 | 0x00 | 0x00 | 0x00 | 0x00 | 0x00 | 0x00 | 0x00 | 0x00 | 0x00 | 0x00 | 0x00 | 0x00 | 0x00 | 0x00 | 0x00 | 0x00 | 0x00 | 0x00 | 0x00 | 0x01 | 0xFA | 0xF4 | 0xFB
temp_20_C | 0xF4 | 0xF5 | 0x00 | 0x40 | 0x29 | 0x00 | 0x00 | 0x01 | 0x01 | 0xFE | 0x01 | 0x00 | 0x00 | 0x65 | 0x00 | 0x00 | 0x00 | 0x00 | 0x00 | 0x29 | 0x00 | 0x00 | 0x00 | 0x04 | 0x00 | 0x00 | 0x00 | 0x00 | 0x00 | 0x00 | 0x00 | 0x00 | 0x00 | 0x00 | 0x00 | 0x00 | 0x00 | 0x00 | 0x00 | 0x00 | 0x00 | 0x00 | 0x00 | 0x00 | 0x00 | 0x00 | 0x01 | 0xFC | 0xF4 | 0xFB
temp_21_C | 0xF4 | 0xF5 | 0x00 | 0x40 | 0x29 | 0x00 | 0x00 | 0x01 | 0x01 | 0xFE | 0x01 | 0x00 | 0x00 | 0x65 | 0x00 | 0x00 | 0x00 | 0x00 | 0x00 | 0x2B | 0x00 | 0x00 | 0x00 | 0x04 | 0x00 | 0x00 | 0x00 | 0x00 | 0x00 | 0x00 | 0x00 | 0x00 | 0x00 | 0x00 | 0x00 | 0x00 | 0x00 | 0x00 | 0x00 | 0x00 | 0x00 | 0x00 | 0x00 | 0x00 | 0x00 | 0x00 | 0x01 | 0xFE | 0xF4 | 0xFB
temp_22_C | 0xF4 | 0xF5 | 0x00 | 0x40 | 0x29 | 0x00 | 0x00 | 0x01 | 0x01 | 0xFE | 0x01 | 0x00 | 0x00 | 0x65 | 0x00 | 0x00 | 0x00 | 0x00 | 0x00 | 0x2D | 0x00 | 0x00 | 0x00 | 0x04 | 0x00 | 0x00 | 0x00 | 0x00 | 0x00 | 0x00 | 0x00 | 0x00 | 0x00 | 0x00 | 0x00 | 0x00 | 0x00 | 0x00 | 0x00 | 0x00 | 0x00 | 0x00 | 0x00 | 0x00 | 0x00 | 0x00 | 0x02 | 0x00 | 0xF4 | 0xFB
temp_23_C | 0xF4 | 0xF5 | 0x00 | 0x40 | 0x29 | 0x00 | 0x00 | 0x01 | 0x01 | 0xFE | 0x01 | 0x00 | 0x00 | 0x65 | 0x00 | 0x00 | 0x00 | 0x00 | 0x00 | 0x2F | 0x00 | 0x00 | 0x00 | 0x04 | 0x00 | 0x00 | 0x00 | 0x00 | 0x00 | 0x00 | 0x00 | 0x00 | 0x00 | 0x00 | 0x00 | 0x00 | 0x00 | 0x00 | 0x00 | 0x00 | 0x00 | 0x00 | 0x00 | 0x00 | 0x00 | 0x00 | 0x02 | 0x02 | 0xF4 | 0xFB
temp_24_C | 0xF4 | 0xF5 | 0x00 | 0x40 | 0x29 | 0x00 | 0x00 | 0x01 | 0x01 | 0xFE | 0x01 | 0x00 | 0x00 | 0x65 | 0x00 | 0x00 | 0x00 | 0x00 | 0x00 | 0x31 | 0x00 | 0x00 | 0x00 | 0x04 | 0x00 | 0x00 | 0x00 | 0x00 | 0x00 | 0x00 | 0x00 | 0x00 | 0x00 | 0x00 | 0x00 | 0x00 | 0x00 | 0x00 | 0x00 | 0x00 | 0x00 | 0x00 | 0x00 | 0x00 | 0x00 | 0x00 | 0x02 | 0x04 | 0xF4 | 0xFB
temp_25_C | 0xF4 | 0xF5 | 0x00 | 0x40 | 0x29 | 0x00 | 0x00 | 0x01 | 0x01 | 0xFE | 0x01 | 0x00 | 0x00 | 0x65 | 0x00 | 0x00 | 0x00 | 0x00 | 0x00 | 0x33 | 0x00 | 0x00 | 0x00 | 0x04 | 0x00 | 0x00 | 0x00 | 0x00 | 0x00 | 0x00 | 0x00 | 0x00 | 0x00 | 0x00 | 0x00 | 0x00 | 0x00 | 0x00 | 0x00 | 0x00 | 0x00 | 0x00 | 0x00 | 0x00 | 0x00 | 0x00 | 0x02 | 0x06 | 0xF4 | 0xFB
temp_26_C | 0xF4 | 0xF5 | 0x00 | 0x40 | 0x29 | 0x00 | 0x00 | 0x01 | 0x01 | 0xFE | 0x01 | 0x00 | 0x00 | 0x65 | 0x00 | 0x00 | 0x00 | 0x00 | 0x00 | 0x35 | 0x00 | 0x00 | 0x00 | 0x04 | 0x00 | 0x00 | 0x00 | 0x00 | 0x00 | 0x00 | 0x00 | 0x00 | 0x00 | 0x00 | 0x00 | 0x00 | 0x00 | 0x00 | 0x00 | 0x00 | 0x00 | 0x00 | 0x00 | 0x00 | 0x00 | 0x00 | 0x02 | 0x08 | 0xF4 | 0xFB
temp_27_C | 0xF4 | 0xF5 | 0x00 | 0x40 | 0x29 | 0x00 | 0x00 | 0x01 | 0x01 | 0xFE | 0x01 | 0x00 | 0x00 | 0x65 | 0x00 | 0x00 | 0x00 | 0x00 | 0x00 | 0x37 | 0x00 | 0x00 | 0x00 | 0x04 | 0x00 | 0x00 | 0x00 | 0x00 | 0x00 | 0x00 | 0x00 | 0x00 | 0x00 | 0x00 | 0x00 | 0x00 | 0x00 | 0x00 | 0x00 | 0x00 | 0x00 | 0x00 | 0x00 | 0x00 | 0x00 | 0x00 | 0x02 | 0x0A | 0xF4 | 0xFB
temp_28_C | 0xF4 | 0xF5 | 0x00 | 0x40 | 0x29 | 0x00 | 0x00 | 0x01 | 0x01 | 0xFE | 0x01 | 0x00 | 0x00 | 0x65 | 0x00 | 0x00 | 0x00 | 0x00 | 0x00 | 0x39 | 0x00 | 0x00 | 0x00 | 0x04 | 0x00 | 0x00 | 0x00 | 0x00 | 0x00 | 0x00 | 0x00 | 0x00 | 0x00 | 0x00 | 0x00 | 0x00 | 0x00 | 0x00 | 0x00 | 0x00 | 0x00 | 0x00 | 0x00 | 0x00 | 0x00 | 0x00 | 0x02 | 0x0C | 0xF4 | 0xFB
temp_29_C | 0xF4 | 0xF5 | 0x00 | 0x40 | 0x29 | 0x00 | 0x00 | 0x01 | 0x01 | 0xFE | 0x01 | 0x00 | 0x00 | 0x65 | 0x00 | 0x00 | 0x00 | 0x00 | 0x00 | 0x3B | 0x00 | 0x00 | 0x00 | 0x04 | 0x00 | 0x00 | 0x00 | 0x00 | 0x00 | 0x00 | 0x00 | 0x00 | 0x00 | 0x00 | 0x00 | 0x00 | 0x00 | 0x00 | 0x00 | 0x00 | 0x00 | 0x00 | 0x00 | 0x00 | 0x00 | 0x00 | 0x02 | 0x0E | 0xF4 | 0xFB
temp_30_C | 0xF4 | 0xF5 | 0x00 | 0x40 | 0x29 | 0x00 | 0x00 | 0x01 | 0x01 | 0xFE | 0x01 | 0x00 | 0x00 | 0x65 | 0x00 | 0x00 | 0x00 | 0x00 | 0x00 | 0x3D | 0x00 | 0x00 | 0x00 | 0x04 | 0x00 | 0x00 | 0x00 | 0x00 | 0x00 | 0x00 | 0x00 | 0x00 | 0x00 | 0x00 | 0x00 | 0x00 | 0x00 | 0x00 | 0x00 | 0x00 | 0x00 | 0x00 | 0x00 | 0x00 | 0x00 | 0x00 | 0x02 | 0x10 | 0xF4 | 0xFB
temp_31_C | 0xF4 | 0xF5 | 0x00 | 0x40 | 0x29 | 0x00 | 0x00 | 0x01 | 0x01 | 0xFE | 0x01 | 0x00 | 0x00 | 0x65 | 0x00 | 0x00 | 0x00 | 0x00 | 0x00 | 0x3F | 0x00 | 0x00 | 0x00 | 0x04 | 0x00 | 0x00 | 0x00 | 0x00 | 0x00 | 0x00 | 0x00 | 0x00 | 0x00 | 0x00 | 0x00 | 0x00 | 0x00 | 0x00 | 0x00 | 0x00 | 0x00 | 0x00 | 0x00 | 0x00 | 0x00 | 0x00 | 0x02 | 0x12 | 0xF4 | 0xFB
temp_32_C | 0xF4 | 0xF5 | 0x00 | 0x40 | 0x29 | 0x00 | 0x00 | 0x01 | 0x01 | 0xFE | 0x01 | 0x00 | 0x00 | 0x65 | 0x00 | 0x00 | 0x00 | 0x00 | 0x00 | 0x41 | 0x00 | 0x00 | 0x00 | 0x04 | 0x00 | 0x00 | 0x00 | 0x00 | 0x00 | 0x00 | 0x00 | 0x00 | 0x00 | 0x00 | 0x00 | 0x00 | 0x00 | 0x00 | 0x00 | 0x00 | 0x00 | 0x00 | 0x00 | 0x00 | 0x00 | 0x00 | 0x02 | 0x14 | 0xF4 | 0xFB
temp_61_F | 0xF4 | 0xF5 | 0x00 | 0x40 | 0x29 | 0x00 | 0x00 | 0x01 | 0x01 | 0xFE | 0x01 | 0x00 | 0x00 | 0x65 | 0x00 | 0x00 | 0x00 | 0x00 | 0x00 | 0x7B | 0x00 | 0x00 | 0x00 | 0x04 | 0x00 | 0x00 | 0x00 | 0x00 | 0x00 | 0x00 | 0x00 | 0x00 | 0x00 | 0x00 | 0x00 | 0x00 | 0x00 | 0x00 | 0x00 | 0x00 | 0x00 | 0x00 | 0x00 | 0x00 | 0x00 | 0x00 | 0x02 | 0x4E | 0xF4 | 0xFB
temp_62_F | 0xF4 | 0xF5 | 0x00 | 0x40 | 0x29 | 0x00 | 0x00 | 0x01 | 0x01 | 0xFE | 0x01 | 0x00 | 0x00 | 0x65 | 0x00 | 0x00 | 0x00 | 0x00 | 0x00 | 0x7D | 0x00 | 0x00 | 0x00 | 0x04 | 0x00 | 0x00 | 0x00 | 0x00 | 0x00 | 0x00 | 0x00 | 0x00 | 0x00 | 0x00 | 0x00 | 0x00 | 0x00 | 0x00 | 0x00 | 0x00 | 0x00 | 0x00 | 0x00 | 0x00 | 0x00 | 0x00 | 0x02 | 0x50 | 0xF4 | 0xFB
temp_63_F | 0xF4 | 0xF5 | 0x00 | 0x40 | 0x29 | 0x00 | 0x00 | 0x01 | 0x01 | 0xFE | 0x01 | 0x00 | 0x00 | 0x65 | 0x00 | 0x00 | 0x00 | 0x00 | 0x00 | 0x7F | 0x00 | 0x00 | 0x00 | 0x04 | 0x00 | 0x00 | 0x00 | 0x00 | 0x00 | 0x00 | 0x00 | 0x00 | 0x00 | 0x00 | 0x00 | 0x00 | 0x00 | 0x00 | 0x00 | 0x00 | 0x00 | 0x00 | 0x00 | 0x00 | 0x00 | 0x00 | 0x02 | 0x52 | 0xF4 | 0xFB
temp_64_F | 0xF4 | 0xF5 | 0x00 | 0x40 | 0x29 | 0x00 | 0x00 | 0x01 | 0x01 | 0xFE | 0x01 | 0x00 | 0x00 | 0x65 | 0x00 | 0x00 | 0x00 | 0x00 | 0x00 | 0x81 | 0x00 | 0x00 | 0x00 | 0x04 | 0x00 | 0x00 | 0x00 | 0x00 | 0x00 | 0x00 | 0x00 | 0x00 | 0x00 | 0x00 | 0x00 | 0x00 | 0x00 | 0x00 | 0x00 | 0x00 | 0x00 | 0x00 | 0x00 | 0x00 | 0x00 | 0x00 | 0x02 | 0x54 | 0xF4 | 0xFB
temp_65_F | 0xF4 | 0xF5 | 0x00 | 0x40 | 0x29 | 0x00 | 0x00 | 0x01 | 0x01 | 0xFE | 0x01 | 0x00 | 0x00 | 0x65 | 0x00 | 0x00 | 0x00 | 0x00 | 0x00 | 0x83 | 0x00 | 0x00 | 0x00 | 0x04 | 0x00 | 0x00 | 0x00 | 0x00 | 0x00 | 0x00 | 0x00 | 0x00 | 0x00 | 0x00 | 0x00 | 0x00 | 0x00 | 0x00 | 0x00 | 0x00 | 0x00 | 0x00 | 0x00 | 0x00 | 0x00 | 0x00 | 0x02 | 0x56 | 0xF4 | 0xFB
temp_66_F | 0xF4 | 0xF5 | 0x00 | 0x40 | 0x29 | 0x00 | 0x00 | 0x01 | 0x01 | 0xFE | 0x01 | 0x00 | 0x00 | 0x65 | 0x00 | 0x00 | 0x00 | 0x00 | 0x00 | 0x85 | 0x00 | 0x00 | 0x00 | 0x04 | 0x00 | 0x00 | 0x00 | 0x00 | 0x00 | 0x00 | 0x00 | 0x00 | 0x00 | 0x00 | 0x00 | 0x00 | 0x00 | 0x00 | 0x00 | 0x00 | 0x00 | 0x00 | 0x00 | 0x00 | 0x00 | 0x00 | 0x02 | 0x58 | 0xF4 | 0xFB
temp_67_F | 0xF4 | 0xF5 | 0x00 | 0x40 | 0x29 | 0x00 | 0x00 | 0x01 | 0x01 | 0xFE | 0x01 | 0x00 | 0x00 | 0x65 | 0x00 | 0x00 | 0x00 | 0x00 | 0x00 | 0x87 | 0x00 | 0x00 | 0x00 | 0x04 | 0x00 | 0x00 | 0x00 | 0x00 | 0x00 | 0x00 | 0x00 | 0x00 | 0x00 | 0x00 | 0x00 | 0x00 | 0x00 | 0x00 | 0x00 | 0x00 | 0x00 | 0x00 | 0x00 | 0x00 | 0x00 | 0x00 | 0x02 | 0x5A | 0xF4 | 0xFB
temp_68_F | 0xF4 | 0xF5 | 0x00 | 0x40 | 0x29 | 0x00 | 0x00 | 0x01 | 0x01 | 0xFE | 0x01 | 0x00 | 0x00 | 0x65 | 0x00 | 0x00 | 0x00 | 0x00 | 0x00 | 0x89 | 0x00 | 0x00 | 0x00 | 0x04 | 0x00 | 0x00 | 0x00 | 0x00 | 0x00 | 0x00 | 0x00 | 0x00 | 0x00 | 0x00 | 0x00 | 0x00 | 0x00 | 0x00 | 0x00 | 0x00 | 0x00 | 0x00 | 0x00 | 0x00 | 0x00 | 0x00 | 0x02 | 0x5C | 0xF4 | 0xFB
temp_69_F | 0xF4 | 0xF5 | 0x00 | 0x40 | 0x29 | 0x00 | 0x00 | 0x01 | 0x01 | 0xFE | 0x01 | 0x00 | 0x00 | 0x65 | 0x00 | 0x00 | 0x00 | 0x00 | 0x00 | 0x8B | 0x00 | 0x00 | 0x00 | 0x04 | 0x00 | 0x00 | 0x00 | 0x00 | 0x00 | 0x00 | 0x00 | 0x00 | 0x00 | 0x00 | 0x00 | 0x00 | 0x00 | 0x00 | 0x00 | 0x00 | 0x00 | 0x00 | 0x00 | 0x00 | 0x00 | 0x00 | 0x02 | 0x5E | 0xF4 | 0xFB
temp_70_F | 0xF4 | 0xF5 | 0x00 | 0x40 | 0x29 | 0x00 | 0x00 | 0x01 | 0x01 | 0xFE | 0x01 | 0x00 | 0x00 | 0x65 | 0x00 | 0x00 | 0x00 | 0x00 | 0x00 | 0x8D | 0x00 | 0x00 | 0x00 | 0x04 | 0x00 | 0x00 | 0x00 | 0x00 | 0x00 | 0x00 | 0x00 | 0x00 | 0x00 | 0x00 | 0x00 | 0x00 | 0x00 | 0x00 | 0x00 | 0x00 | 0x00 | 0x00 | 0x00 | 0x00 | 0x00 | 0x00 | 0x02 | 0x60 | 0xF4 | 0xFB
temp_71_F | 0xF4 | 0xF5 | 0x00 | 0x40 | 0x29 | 0x00 | 0x00 | 0x01 | 0x01 | 0xFE | 0x01 | 0x00 | 0x00 | 0x65 | 0x00 | 0x00 | 0x00 | 0x00 | 0x00 | 0x8F | 0x00 | 0x00 | 0x00 | 0x04 | 0x00 | 0x00 | 0x00 | 0x00 | 0x00 | 0x00 | 0x00 | 0x00 | 0x00 | 0x00 | 0x00 | 0x00 | 0x00 | 0x00 | 0x00 | 0x00 | 0x00 | 0x00 | 0x00 | 0x00 | 0x00 | 0x00 | 0x02 | 0x62 | 0xF4 | 0xFB
temp_72_F | 0xF4 | 0xF5 | 0x00 | 0x40 | 0x29 | 0x00 | 0x00 | 0x01 | 0x01 | 0xFE | 0x01 | 0x00 | 0x00 | 0x65 | 0x00 | 0x00 | 0x00 | 0x00 | 0x00 | 0x91 | 0x00 | 0x00 | 0x00 | 0x04 | 0x00 | 0x00 | 0x00 | 0x00 | 0x00 | 0x00 | 0x00 | 0x00 | 0x00 | 0x00 | 0x00 | 0x00 | 0x00 | 0x00 | 0x00 | 0x00 | 0x00 | 0x00 | 0x00 | 0x00 | 0x00 | 0x00 | 0x02 | 0x64 | 0xF4 | 0xFB
temp_73_F | 0xF4 | 0xF5 | 0x00 | 0x40 | 0x29 | 0x00 | 0x00 | 0x01 | 0x01 | 0xFE | 0x01 | 0x00 | 0x00 | 0x65 | 0x00 | 0x00 | 0x00 | 0x00 | 0x00 | 0x93 | 0x00 | 0x00 | 0x00 | 0x04 | 0x00 | 0x00 | 0x00 | 0x00 | 0x00 | 0x00 | 0x00 | 0x00 | 0x00 | 0x00 | 0x00 | 0x00 | 0x00 | 0x00 | 0x00 | 0x00 | 0x00 | 0x00 | 0x00 | 0x00 | 0x00 | 0x00 | 0x02 | 0x66 | 0xF4 | 0xFB
temp_74_F | 0xF4 | 0xF5 | 0x00 | 0x40 | 0x29 | 0x00 | 0x00 | 0x01 | 0x01 | 0xFE | 0x01 | 0x00 | 0x00 | 0x65 | 0x00 | 0x00 | 0x00 | 0x00 | 0x00 | 0x95 | 0x00 | 0x00 | 0x00 | 0x04 | 0x00 | 0x00 | 0x00 | 0x00 | 0x00 | 0x00 | 0x00 | 0x00 | 0x00 | 0x00 | 0x00 | 0x00 | 0x00 | 0x00 | 0x00 | 0x00 | 0x00 | 0x00 | 0x00 | 0x00 | 0x00 | 0x00 | 0x02 | 0x68 | 0xF4 | 0xFB
temp_75_F | 0xF4 | 0xF5 | 0x00 | 0x40 | 0x29 | 0x00 | 0x00 | 0x01 | 0x01 | 0xFE | 0x01 | 0x00 | 0x00 | 0x65 | 0x00 | 0x00 | 0x00 | 0x00 | 0x00 | 0x97 | 0x00 | 0x00 | 0x00 | 0x04 | 0x00 | 0x00 | 0x00 | 0x00 | 0x00 | 0x00 | 0x00 | 0x00 | 0x00 | 0x00 | 0x00 | 0x00 | 0x00 | 0x00 | 0x00 | 0x00 | 0x00 | 0x00 | 0x00 | 0x00 | 0x00 | 0x00 | 0x02 | 0x6A | 0xF4 | 0xFB
temp_76_F | 0xF4 | 0xF5 | 0x00 | 0x40 | 0x29 | 0x00 | 0x00 | 0x01 | 0x01 | 0xFE | 0x01 | 0x00 | 0x00 | 0x65 | 0x00 | 0x00 | 0x00 | 0x00 | 0x00 | 0x99 | 0x00 | 0x00 | 0x00 | 0x04 | 0x00 | 0x00 | 0x00 | 0x00 | 0x00 | 0x00 | 0x00 | 0x00 | 0x00 | 0x00 | 0x00 | 0x00 | 0x00 | 0x00 | 0x00 | 0x00 | 0x00 | 0x00 | 0x00 | 0x00 | 0x00 | 0x00 | 0x02 | 0x6C | 0xF4 | 0xFB
temp_77_F | 0xF4 | 0xF5 | 0x00 | 0x40 | 0x29 | 0x00 | 0x00 | 0x01 | 0x01 | 0xFE | 0x01 | 0x00 | 0x00 | 0x65 | 0x00 | 0x00 | 0x00 | 0x00 | 0x00 | 0x9B | 0x00 | 0x00 | 0x00 | 0x04 | 0x00 | 0x00 | 0x00 | 0x00 | 0x00 | 0x00 | 0x00 | 0x00 | 0x00 | 0x00 | 0x00 | 0x00 | 0x00 | 0x00 | 0x00 | 0x00 | 0x00 | 0x00 | 0x00 | 0x00 | 0x00 | 0x00 | 0x02 | 0x6E | 0xF4 | 0xFB
temp_78_F | 0xF4 | 0xF5 | 0x00 | 0x40 | 0x29 | 0x00 | 0x00 | 0x01 | 0x01 | 0xFE | 0x01 | 0x00 | 0x00 | 0x65 | 0x00 | 0x00 | 0x00 | 0x00 | 0x00 | 0x9D | 0x00 | 0x00 | 0x00 | 0x04 | 0x00 | 0x00 | 0x00 | 0x00 | 0x00 | 0x00 | 0x00 | 0x00 | 0x00 | 0x00 | 0x00 | 0x00 | 0x00 | 0x00 | 0x00 | 0x00 | 0x00 | 0x00 | 0x00 | 0x00 | 0x00 | 0x00 | 0x02 | 0x70 | 0xF4 | 0xFB
temp_79_F | 0xF4 | 0xF5 | 0x00 | 0x40 | 0x29 | 0x00 | 0x00 | 0x01 | 0x01 | 0xFE | 0x01 | 0x00 | 0x00 | 0x65 | 0x00 | 0x00 | 0x00 | 0x00 | 0x00 | 0x9F | 0x00 | 0x00 | 0x00 | 0x04 | 0x00 | 0x00 | 0x00 | 0x00 | 0x00 | 0x00 | 0x00 | 0x00 | 0x00 | 0x00 | 0x00 | 0x00 | 0x00 | 0x00 | 0x00 | 0x00 | 0x00 | 0x00 | 0x00 | 0x00 | 0x00 | 0x00 | 0x02 | 0x72 | 0xF4 | 0xFB
temp_80_F | 0xF4 | 0xF5 | 0x00 | 0x40 | 0x29 | 0x00 | 0x00 | 0x01 | 0x01 | 0xFE | 0x01 | 0x00 | 0x00 | 0x65 | 0x00 | 0x00 | 0x00 | 0x00 | 0x00 | 0xA1 | 0x00 | 0x00 | 0x00 | 0x04 | 0x00 | 0x00 | 0x00 | 0x00 | 0x00 | 0x00 | 0x00 | 0x00 | 0x00 | 0x00 | 0x00 | 0x00 | 0x00 | 0x00 | 0x00 | 0x00 | 0x00 | 0x00 | 0x00 | 0x00 | 0x00 | 0x00 | 0x02 | 0x74 | 0xF4 | 0xFB
temp_81_F | 0xF4 | 0xF5 | 0x00 | 0x40 | 0x29 | 0x00 | 0x00 | 0x01 | 0x01 | 0xFE | 0x01 | 0x00 | 0x00 | 0x65 | 0x00 | 0x00 | 0x00 | 0x00 | 0x00 | 0xA3 | 0x00 | 0x00 | 0x00 | 0x04 | 0x00 | 0x00 | 0x00 | 0x00 | 0x00 | 0x00 | 0x00 | 0x00 | 0x00 | 0x00 | 0x00 | 0x00 | 0x00 | 0x00 | 0x00 | 0x00 | 0x00 | 0x00 | 0x00 | 0x00 | 0x00 | 0x00 | 0x02 | 0x76 | 0xF4 | 0xFB
temp_82_F | 0xF4 | 0xF5 | 0x00 | 0x40 | 0x29 | 0x00 | 0x00 | 0x01 | 0x01 | 0xFE | 0x01 | 0x00 | 0x00 | 0x65 | 0x00 | 0x00 | 0x00 | 0x00 | 0x00 | 0xA5 | 0x00 | 0x00 | 0x00 | 0x04 | 0x00 | 0x00 | 0x00 | 0x00 | 0x00 | 0x00 | 0x00 | 0x00 | 0x00 | 0x00 | 0x00 | 0x00 | 0x00 | 0x00 | 0x00 | 0x00 | 0x00 | 0x00 | 0x00 | 0x00 | 0x00 | 0x00 | 0x02 | 0x78 | 0xF4 | 0xFB
temp_83_F | 0xF4 | 0xF5 | 0x00 | 0x40 | 0x29 | 0x00 | 0x00 | 0x01 | 0x01 | 0xFE | 0x01 | 0x00 | 0x00 | 0x65 | 0x00 | 0x00 | 0x00 | 0x00 | 0x00 | 0xA7 | 0x00 | 0x00 | 0x00 | 0x04 | 0x00 | 0x00 | 0x00 | 0x00 | 0x00 | 0x00 | 0x00 | 0x00 | 0x00 | 0x00 | 0x00 | 0x00 | 0x00 | 0x00 | 0x00 | 0x00 | 0x00 | 0x00 | 0x00 | 0x00 | 0x00 | 0x00 | 0x02 | 0x7A | 0xF4 | 0xFB
temp_84_F | 0xF4 | 0xF5 | 0x00 | 0x40 | 0x29 | 0x00 | 0x00 | 0x01 | 0x01 | 0xFE | 0x01 | 0x00 | 0x00 | 0x65 | 0x00 | 0x00 | 0x00 | 0x00 | 0x00 | 0xA9 | 0x00 | 0x00 | 0x00 | 0x04 | 0x00 | 0x00 | 0x00 | 0x00 | 0x00 | 0x00 | 0x00 | 0x00 | 0x00 | 0x00 | 0x00 | 0x00 | 0x00 | 0x00 | 0x00 | 0x00 | 0x00 | 0x00 | 0x00 | 0x00 | 0x00 | 0x00 | 0x02 | 0x7C | 0xF4 | 0xFB
temp_85_F | 0xF4 | 0xF5 | 0x00 | 0x40 | 0x29 | 0x00 | 0x00 | 0x01 | 0x01 | 0xFE | 0x01 | 0x00 | 0x00 | 0x65 | 0x00 | 0x00 | 0x00 | 0x00 | 0x00 | 0xAB | 0x00 | 0x00 | 0x00 | 0x04 | 0x00 | 0x00 | 0x00 | 0x00 | 0x00 | 0x00 | 0x00 | 0x00 | 0x00 | 0x00 | 0x00 | 0x00 | 0x00 | 0x00 | 0x00 | 0x00 | 0x00 | 0x00 | 0x00 | 0x00 | 0x00 | 0x00 | 0x02 | 0x7E | 0xF4 | 0xFB
temp_86_F | 0xF4 | 0xF5 | 0x00 | 0x40 | 0x29 | 0x00 | 0x00 | 0x01 | 0x01 | 0xFE | 0x01 | 0x00 | 0x00 | 0x65 | 0x00 | 0x00 | 0x00 | 0x00 | 0x00 | 0xAD | 0x00 | 0x00 | 0x00 | 0x04 | 0x00 | 0x00 | 0x00 | 0x00 | 0x00 | 0x00 | 0x00 | 0x00 | 0x00 | 0x00 | 0x00 | 0x00 | 0x00 | 0x00 | 0x00 | 0x00 | 0x00 | 0x00 | 0x00 | 0x00 | 0x00 | 0x00 | 0x02 | 0x80 | 0xF4 | 0xFB
temp_87_F | 0xF4 | 0xF5 | 0x00 | 0x40 | 0x29 | 0x00 | 0x00 | 0x01 | 0x01 | 0xFE | 0x01 | 0x00 | 0x00 | 0x65 | 0x00 | 0x00 | 0x00 | 0x00 | 0x00 | 0xAF | 0x00 | 0x00 | 0x00 | 0x04 | 0x00 | 0x00 | 0x00 | 0x00 | 0x00 | 0x00 | 0x00 | 0x00 | 0x00 | 0x00 | 0x00 | 0x00 | 0x00 | 0x00 | 0x00 | 0x00 | 0x00 | 0x00 | 0x00 | 0x00 | 0x00 | 0x00 | 0x02 | 0x82 | 0xF4 | 0xFB
temp_88_F | 0xF4 | 0xF5 | 0x00 | 0x40 | 0x29 | 0x00 | 0x00 | 0x01 | 0x01 | 0xFE | 0x01 | 0x00 | 0x00 | 0x65 | 0x00 | 0x00 | 0x00 | 0x00 | 0x00 | 0xB1 | 0x00 | 0x00 | 0x00 | 0x04 | 0x00 | 0x00 | 0x00 | 0x00 | 0x00 | 0x00 | 0x00 | 0x00 | 0x00 | 0x00 | 0x00 | 0x00 | 0x00 | 0x00 | 0x00 | 0x00 | 0x00 | 0x00 | 0x00 | 0x00 | 0x00 | 0x00 | 0x02 | 0x84 | 0xF4 | 0xFB
temp_89_F | 0xF4 | 0xF5 | 0x00 | 0x40 | 0x29 | 0x00 | 0x00 | 0x01 | 0x01 | 0xFE | 0x01 | 0x00 | 0x00 | 0x65 | 0x00 | 0x00 | 0x00 | 0x00 | 0x00 | 0xB3 | 0x00 | 0x00 | 0x00 | 0x04 | 0x00 | 0x00 | 0x00 | 0x00 | 0x00 | 0x00 | 0x00 | 0x00 | 0x00 | 0x00 | 0x00 | 0x00 | 0x00 | 0x00 | 0x00 | 0x00 | 0x00 | 0x00 | 0x00 | 0x00 | 0x00 | 0x00 | 0x02 | 0x86 | 0xF4 | 0xFB
temp_90_F | 0xF4 | 0xF5 | 0x00 | 0x40 | 0x29 | 0x00 | 0x00 | 0x01 | 0x01 | 0xFE | 0x01 | 0x00 | 0x00 | 0x65 | 0x00 | 0x00 | 0x00 | 0x00 | 0x00 | 0xB5 | 0x00 | 0x00 | 0x00 | 0x04 | 0x00 | 0x00 | 0x00 | 0x00 | 0x00 | 0x00 | 0x00 | 0x00 | 0x00 | 0x00 | 0x00 | 0x00 | 0x00 | 0x00 | 0x00 | 0x00 | 0x00 | 0x00 | 0x00 | 0x00 | 0x00 | 0x00 | 0x02 | 0x88 | 0xF4 | 0xFB
turbo_on | 0xF4 | 0xF5 | 0x00 | 0x40 | 0x29 | 0x00 | 0x00 | 0x01 | 0x01 | 0xFE | 0x01 | 0x00 | 0x00 | 0x65 | 0x00 | 0x00 | 0x01 | 0x01 | 0x00 | 0x00 | 0x00 | 0x00 | 0x00 | 0x04 | 0x00 | 0x00 | 0x00 | 0x00 | 0x00 | 0x00 | 0x00 | 0x00 | 0x00 | 0x5C | 0x00 | 0x10 | 0x00 | 0x00 | 0x00 | 0x00 | 0x00 | 0x00 | 0x00 | 0x00 | 0x00 | 0x00 | 0x02 | 0x41 | 0xF4 | 0xFB
turbo_off | 0xF4 | 0xF5 | 0x00 | 0x40 | 0x29 | 0x00 | 0x00 | 0x01 | 0x01 | 0xFE | 0x01 | 0x00 | 0x00 | 0x65 | 0x00 | 0x00 | 0x01 | 0x01 | 0x00 | 0x00 | 0x00 | 0x00 | 0x00 | 0x04 | 0x00 | 0x00 | 0x00 | 0x00 | 0x00 | 0x00 | 0x00 | 0x00 | 0x00 | 0x54 | 0x00 | 0x10 | 0x00 | 0x00 | 0x00 | 0x00 | 0x00 | 0x00 | 0x00 | 0x00 | 0x00 | 0x00 | 0x02 | 0x39 | 0xF4 | 0xFB
energysave_on | 0xF4 | 0xF5 | 0x00 | 0x40 | 0x29 | 0x00 | 0x00 | 0x01 | 0x01 | 0xFE | 0x01 | 0x00 | 0x00 | 0x65 | 0x00 | 0x00 | 0x00 | 0x00 | 0x00 | 0x00 | 0x00 | 0x00 | 0x00 | 0x04 | 0x00 | 0x00 | 0x00 | 0x00 | 0x00 | 0x00 | 0x00 | 0x00 | 0x00 | 0x34 | 0x00 | 0x00 | 0x00 | 0x00 | 0x00 | 0x00 | 0x00 | 0x00 | 0x00 | 0x00 | 0x00 | 0x00 | 0x02 | 0x07 | 0xF4 | 0xFB
energysave_off | 0xF4 | 0xF5 | 0x00 | 0x40 | 0x29 | 0x00 | 0x00 | 0x01 | 0x01 | 0xFE | 0x01 | 0x00 | 0x00 | 0x65 | 0x00 | 0x00 | 0x00 | 0x00 | 0x00 | 0x00 | 0x00 | 0x00 | 0x00 | 0x04 | 0x00 | 0x00 | 0x00 | 0x00 | 0x00 | 0x00 | 0x00 | 0x00 | 0x00 | 0x14 | 0x00 | 0x00 | 0x00 | 0x00 | 0x00 | 0x00 | 0x00 | 0x00 | 0x00 | 0x00 | 0x00 | 0x00 | 0x01 | 0xE7 | 0xF4 | 0xFB
display_on | 0xF4 | 0xF5 | 0x00 | 0x40 | 0x29 | 0x00 | 0x00 | 0x01 | 0x01 | 0xFE | 0x01 | 0x00 | 0x00 | 0x65 | 0x00 | 0x00 | 0x00 | 0x00 | 0x00 | 0x00 | 0x00 | 0x00 | 0x00 | 0x04 | 0x00 | 0x00 | 0x00 | 0x00 | 0x00 | 0x00 | 0x00 | 0x00 | 0x00 | 0x00 | 0x00 | 0x00 | 0xC0 | 0x00 | 0x00 | 0x00 | 0x00 | 0x00 | 0x00 | 0x00 | 0x00 | 0x00 | 0x02 | 0x93 | 0xF4 | 0xFB
display_off | 0xF4 | 0xF5 | 0x00 | 0x40 | 0x29 | 0x00 | 0x00 | 0x01 | 0x01 | 0xFE | 0x01 | 0x00 | 0x00 | 0x65 | 0x00 | 0x00 | 0x00 | 0x00 | 0x00 | 0x00 | 0x00 | 0x00 | 0x00 | 0x04 | 0x00 | 0x00 | 0x00 | 0x00 | 0x00 | 0x00 | 0x00 | 0x00 | 0x00 | 0x00 | 0x00 | 0x00 | 0x40 | 0x00 | 0x00 | 0x00 | 0x00 | 0x00 | 0x00 | 0x00 | 0x00 | 0x00 | 0x02 | 0x13 | 0xF4 | 0xFB
sleep_1 | 0xF4 | 0xF5 | 0x00 | 0x40 | 0x29 | 0x00 | 0x00 | 0x01 | 0x01 | 0xFE | 0x01 | 0x00 | 0x00 | 0x65 | 0x00 | 0x00 | 0x05 | 0x03 | 0x00 | 0x00 | 0x00 | 0x00 | 0x00 | 0x04 | 0x00 | 0x00 | 0x00 | 0x00 | 0x00 | 0x00 | 0x00 | 0x00 | 0x00 | 0x04 | 0x00 | 0x10 | 0x00 | 0x00 | 0x00 | 0x00 | 0x00 | 0x00 | 0x00 | 0x00 | 0x00 | 0x00 | 0x01 | 0xEF | 0xF4 | 0xFB
sleep_2 | 0xF4 | 0xF5 | 0x00 | 0x40 | 0x29 | 0x00 | 0x00 | 0x01 | 0x01 | 0xFE | 0x01 | 0x00 | 0x00 | 0x65 | 0x00 | 0x00 | 0x05 | 0x05 | 0x00 | 0x00 | 0x00 | 0x00 | 0x00 | 0x04 | 0x00 | 0x00 | 0x00 | 0x00 | 0x00 | 0x00 | 0x00 | 0x00 | 0x00 | 0x04 | 0x00 | 0x10 | 0x00 | 0x00 | 0x00 | 0x00 | 0x00 | 0x00 | 0x00 | 0x00 | 0x00 | 0x00 | 0x01 | 0xF1 | 0xF4 | 0xFB
sleep_3 | 0xF4 | 0xF5 | 0x00 | 0x40 | 0x29 | 0x00 | 0x00 | 0x01 | 0x01 | 0xFE | 0x01 | 0x00 | 0x00 | 0x65 | 0x00 | 0x00 | 0x05 | 0x07 | 0x00 | 0x00 | 0x00 | 0x00 | 0x00 | 0x04 | 0x00 | 0x00 | 0x00 | 0x00 | 0x00 | 0x00 | 0x00 | 0x00 | 0x00 | 0x04 | 0x00 | 0x10 | 0x00 | 0x00 | 0x00 | 0x00 | 0x00 | 0x00 | 0x00 | 0x00 | 0x00 | 0x00 | 0x01 | 0xF3 | 0xF4 | 0xFB
sleep_4 | 0xF4 | 0xF5 | 0x00 | 0x40 | 0x29 | 0x00 | 0x00 | 0x01 | 0x01 | 0xFE | 0x01 | 0x00 | 0x00 | 0x65 | 0x00 | 0x00 | 0x05 | 0x09 | 0x00 | 0x00 | 0x00 | 0x00 | 0x00 | 0x04 | 0x00 | 0x00 | 0x00 | 0x00 | 0x00 | 0x00 | 0x00 | 0x00 | 0x00 | 0x04 | 0x00 | 0x10 | 0x00 | 0x00 | 0x00 | 0x00 | 0x00 | 0x00 | 0x00 | 0x00 | 0x00 | 0x00 | 0x01 | 0xF5 | 0xF4 | 0xFB
sleep_off | 0xF4 | 0xF5 | 0x00 | 0x40 | 0x29 | 0x00 | 0x00 | 0x01 | 0x01 | 0xFE | 0x01 | 0x00 | 0x00 | 0x65 | 0x00 | 0x00 | 0x01 | 0x01 | 0x00 | 0x00 | 0x00 | 0x00 | 0x00 | 0x04 | 0x00 | 0x00 | 0x00 | 0x00 | 0x00 | 0x00 | 0x00 | 0x00 | 0x00 | 0x04 | 0x00 | 0x10 | 0x00 | 0x00 | 0x00 | 0x00 | 0x00 | 0x00 | 0x00 | 0x00 | 0x00 | 0x00 | 0x01 | 0xE9 | 0xF4 | 0xFB
vert_dir | 0xF4 | 0xF5 | 0x00 | 0x40 | 0x29 | 0x00 | 0x00 | 0x01 | 0x01 | 0xFE | 0x01 | 0x00 | 0x00 | 0x65 | 0x00 | 0x00 | 0x00 | 0x00 | 0x00 | 0x00 | 0x00 | 0x00 | 0x00 | 0x04 | 0x00 | 0x00 | 0x00 | 0x00 | 0x00 | 0x00 | 0x00 | 0x01 | 0x40 | 0x00 | 0x00 | 0x00 | 0x00 | 0x00 | 0x00 | 0x00 | 0x00 | 0x00 | 0x00 | 0x00 | 0x00 | 0x00 | 0x02 | 0x14 | 0xF4 | 0xFB
vert_swing | 0xF4 | 0xF5 | 0x00 | 0x40 | 0x29 | 0x00 | 0x00 | 0x01 | 0x01 | 0xFE | 0x01 | 0x00 | 0x00 | 0x65 | 0x00 | 0x00 | 0x00 | 0x00 | 0x00 | 0x00 | 0x00 | 0x00 | 0x00 | 0x04 | 0x00 | 0x00 | 0x00 | 0x00 | 0x00 | 0x00 | 0x00 | 0x01 | 0xC0 | 0x00 | 0x00 | 0x00 | 0x00 | 0x00 | 0x00 | 0x00 | 0x00 | 0x00 | 0x00 | 0x00 | 0x00 | 0x00 | 0x02 | 0x94 | 0xF4 | 0xFB
hor_dir | 0xF4 | 0xF5 | 0x00 | 0x40 | 0x29 | 0x00 | 0x00 | 0x01 | 0x01 | 0xFE | 0x01 | 0x00 | 0x00 | 0x65 | 0x00 | 0x00 | 0x00 | 0x00 | 0x00 | 0x00 | 0x00 | 0x00 | 0x00 | 0x04 | 0x00 | 0x00 | 0x00 | 0x00 | 0x00 | 0x00 | 0x00 | 0x00 | 0x10 | 0x00 | 0x00 | 0x00 | 0x00 | 0x14 | 0x00 | 0x00 | 0x00 | 0x00 | 0x00 | 0x00 | 0x00 | 0x00 | 0x01 | 0xF7 | 0xF4 | 0xFB
hor_swing | 0xF4 | 0xF5 | 0x00 | 0x40 | 0x29 | 0x00 | 0x00 | 0x01 | 0x01 | 0xFE | 0x01 | 0x00 | 0x00 | 0x65 | 0x00 | 0x00 | 0x00 | 0x00 | 0x00 | 0x00 | 0x00 | 0x00 | 0x00 | 0x04 | 0x00 | 0x00 | 0x00 | 0x00 | 0x00 | 0x00 | 0x00 | 0x00 | 0x30 | 0x00 | 0x00 | 0x00 | 0x00 | 0x14 | 0x00 | 0x00 | 0x00 | 0x00 | 0x00 | 0x00 | 0x00 | 0x00 | 0x02 | 0x17 | 0xF4 | 0xFB
temp_to_F | 0xF4 | 0xF5 | 0x00 | 0x40 | 0x29 | 0x00 | 0x00 | 0x01 | 0x01 | 0xFE | 0x01 | 0x00 | 0x00 | 0x65 | 0x00 | 0x00 | 0x00 | 0x00 | 0x00 | 0x00 | 0x00 | 0x00 | 0x00 | 0x07 | 0x00 | 0x00 | 0x00 | 0x00 | 0x00 | 0x00 | 0x00 | 0x00 | 0x00 | 0x00 | 0x00 | 0x00 | 0x00 | 0x00 | 0x00 | 0x00 | 0x00 | 0x00 | 0x00 | 0x00 | 0x00 | 0x00 | 0x01 | 0xD6 | 0xF4 | 0xFB
temp_to_F_reset_temp | 0xF4 | 0xF5 | 0x00 | 0x40 | 0x29 | 0x00 | 0x00 | 0x01 | 0x01 | 0xFE | 0x01 | 0x00 | 0x00 | 0x65 | 0x00 | 0x00 | 0x00 | 0x00 | 0x00 | 0x7B | 0x00 | 0x00 | 0x00 | 0x00 | 0x00 | 0x00 | 0x00 | 0x00 | 0x00 | 0x00 | 0x00 | 0x00 | 0x00 | 0x00 | 0x00 | 0x00 | 0x00 | 0x00 | 0x00 | 0x00 | 0x00 | 0x00 | 0x00 | 0x00 | 0x00 | 0x00 | 0x02 | 0x4A | 0xF4 | 0xFB
temp_to_C | 0xF4 | 0xF5 | 0x00 | 0x40 | 0x29 | 0x00 | 0x00 | 0x01 | 0x01 | 0xFE | 0x01 | 0x00 | 0x00 | 0x65 | 0x00 | 0x00 | 0x00 | 0x00 | 0x00 | 0x00 | 0x00 | 0x00 | 0x00 | 0x05 | 0x00 | 0x00 | 0x00 | 0x00 | 0x00 | 0x00 | 0x00 | 0x00 | 0x00 | 0x00 | 0x00 | 0x00 | 0x00 | 0x00 | 0x00 | 0x00 | 0x00 | 0x00 | 0x00 | 0x00 | 0x00 | 0x00 | 0x01 | 0xD4 | 0xF4 | 0xFB
temp_to_C_reset_temp | 0xF4 | 0xF5 | 0x00 | 0x40 | 0x29 | 0x00 | 0x00 | 0x01 | 0x01 | 0xFE | 0x01 | 0x00 | 0x00 | 0x65 | 0x00 | 0x00 | 0x00 | 0x00 | 0x00 | 0x21 | 0x00 | 0x00 | 0x00 | 0x00 | 0x00 | 0x00 | 0x00 | 0x00 | 0x00 | 0x00 | 0x00 | 0x00 | 0x00 | 0x00 | 0x00 | 0x00 | 0x00 | 0x00 | 0x00 | 0x00 | 0x00 | 0x00 | 0x00 | 0x00 | 0x00 | 0x00 | 0x01 | 0xF0 | 0xF4 | 0xFB