## Лист1
JSON | -> Serial protocol | -> bit: offset | length | values
t_fan_speed | -> wind_status | 1 | 8 | 1 AUTO, 2 QUIET, 4 LOW, 6 MED, 8 (0001000) MAX
t_sleep | -> sleep_status | 9 | 8 | (ignore 1st bit) 0 STOP, 1, 2, 3, 4 (000100)
t_work_mode | -> mode_status | 17 | 4 | 0 FAN, 1 HEAT, 2 COOL, 3 DRY, (maybe 4 for AUTO/SMART, but my multi split does not support AUTO mode)
t_power | -> run_status | 21 | 2 | 0 OFF, 1 ON
t_temp | -> indoor_temperature_setting | 25 | 8 | °C or °F based on settings
f_temp_in | -> indoor_temperature_status | 33 | 8 | °C or °F based on settings
Not in JSON | -> indoor_pipe_temperature | 41 | 8 | °C or °F based on settings
f_humidity | -> indoor_humidity_status | 57 | 8 | (not set)
Not in JSON | -> temperature_compensation | 81 | 5
Not in JSON | -> temperature_Fahrenheit | 86 | 3
Not in JSON | -> poweron_hour | 113 | 5 | Hours left
Not in JSON | -> poweron_minute | 121 | 6 | Minutes left
Not in JSON | -> poweron_status | 128 | 1 | 1 timer on set
Not in JSON | -> poweroff_hour | 129 | 5 | Hours left
Not in JSON | -> poweroff_minute | 137 | 6 | Minutes left
Not in JSON | -> poweroff_status | 144 | 1 | 1 timer off set
t_fan_power | -> up_down | 153 | 1 | 0 directional, 1 swing
t_fan_leftright | -> left_right | 154 | 1 | 0 directional, 1 swing
t_eco | -> low_electricity | 158 | 1 | 1 enable
t_temp_heatcold | -> efficient | 159 | 1 | 1 enable
t_fan_mute | -> mute | 166 | 1 | 1 enable
t_backlight | -> back_led | 169 | 1 | 0 off, 1 on
Not in JSON | -> compressor_frequency | 201 | 8 | Is it in hz?
Not in JSON | -> compressor_frequency_setting | 209 | 8 | Is it in hz?
Not in JSON | -> outdoor_temperature | 225 | 8 | °C or °F based on settings
Not in JSON | -> outdoor_condenser_temp | 233 | 8 | °C or °F based on settings
Not in JSON | -> compressor_exhaust_temp | 241 | 8 | °C or °F based on settings
Not in JSON | -> IUV | 353 | 8 | Unknown

## Лист2
To AC - ASK status packet
1 | 2 | 3 | 4 | 5 | 6 | 7 | 8 | 9 | 10 | 11 | 12 | 13 | 14 | 15 | 16 | 17 | 18 | 19 | 20 | 21 |  | CRC HEX | CRC DEC
F4 | F5 | 00 | 40 | 0C | 00 | 00 | 01 | 01 | FE | 01 | 00 | 00 | 66 | 00 | 00 | 00 | 01 | B3 | F4 | FB |  | 01B3 | 1B3
244 | 245 | 0 | 64 | 12 | 0 | 0 | 1 | 1 | 254 | 1 | 0 | 0 | 102 | 0 | 0 | 0 | 1 | 179 | 244 | 251 |  | 435 | 435
From AC - OK response packet
1 | 2 | 3 | 4 | 5 | 6 | 7 | 8 | 9 | 10 | 11 | 12 | 13 | 14 | 15 | 16 | 17 | 18 | 19 | 20 |  | CRC HEX | CRC DEC
F4 | F5 | 01 | 40 | 0B | 01 | 00 | FE | 01 | 01 | 01 | 01 | 00 | 65 | 00 | 01 | 01 | B5 | F4 | FB |  | 01B5 | 1B5
244 | 245 | 1 | 64 | 11 | 1 | 0 | 254 | 1 | 1 | 1 | 1 | 0 | 101 | 0 | 1 | 1 | 181 | 244 | 251 |  | 437 | 437
To AC - speed to max packet
1 | 2 | 3 | 4 | 5 | 6 | 7 | 8 | 9 | 10 | 11 | 12 | 13 | 14 | 15 | 16 | 17 | 18 | 19 | 20 | 21 | 22 | 23 | 24 | 25 | 26 | 27 | 28 | 29 | 30 | 31 | 32 | 33 | 34 | 35 | 36 | 37 | 38 | 39 | 40 | 41 | 42 | 43 | 44 | 45 | 46 | 47 | 48 | 49 | 50 | CRC HEX | CRC DEC
F4 | F5 | 00 | 40 | 29 | 00 | 00 | 01 | 01 | FE | 01 | 00 | 00 | 65 | 00 | 00 | 09 | 01 | 00 | 00 | 00 | 00 | 00 | 04 | 00 | 00 | 00 | 00 | 00 | 00 | 00 | 00 | 00 | 04 | 00 | 10 | 00 | 00 | 00 | 00 | 00 | 00 | 00 | 00 | 00 | 00 | 01 | F1 | F4 | FB | 01F1 | 1F1
244 | 245 | 0 | 64 | 41 | 0 | 0 | 1 | 1 | 254 | 1 | 0 | 0 | 101 | 0 | 0 | 9 | 1 | 0 | 0 | 0 | 0 | 0 | 4 | 0 | 0 | 0 | 0 | 0 | 0 | 0 | 0 | 0 | 4 | 0 | 16 | 0 | 0 | 0 | 0 | 0 | 0 | 0 | 0 | 0 | 0 | 1 | 241 | 244 | 251 | 497 | 497
To AC - packet generator
HEADER |  | TYPE | PADDING BYTE | PACKET LENGTH | PADDING BYTES | [7 empty] | PACKET TYPE |  | PADDING BYTE | DATA | [29 empty] | SUMM OF DATA |  | FOOTER
1 | 2 | 3 | 4 | 5 | 6 | 7 | 8 | 9 | 10 | 11 | 12 | 13 | 14 | 15 | 16 | 17 | 18 | 19 | 20 | 21 | 22 | 23 | 24 | 25 | 26 | 27 | 28 | 29 | 30 | 31 | 32 | 33 | 34 | 35 | 36 | 37 | 38 | 39 | 40 | 41 | 42 | 43 | 44 | 45 | 46 | 47 | 48 | 49 | 50